## Sheet1
TSE Calorimetry Parameters
Parameter | Description
S.Flow | Sample box flow (l/min)
Ref.O2 | Reference O2 (%)
Ref.CO2 | Reference CO2 (%)
Flow | Flow per box (l/min)
Temp | Temperature (Celsius)
O2 | O2 concentration (%)
CO2 | CO2 concentration (%)
dO2 | Difference in O2 concentration (%) [O2Ref-Box O2]
dCO2 | Difference in CO2 concentration (%) [CO2Ref-Box CO2]
VO2(1) | O2 consumption (full body weight considered) [ml/h/kg] or [ml/h]
VO2(2) | O2 consumption (Exponent LBM allocated to body weight considered) [ml/h/kg] or [ml/h]
VO2(3) | O2 consumption (body weight not considered) [ml/h]
VCO2(1) | CO2 consumption (full body weight considered) [ml/h/kg] or [ml/h]
VCO2(2) | CO2 consumption (Exponent LBM allocated to body weight considered) [ml/h/kg] or [ml/h
VCO2(3) | CO2 consumption (body weight not considered) [ml/h]
RER | Respiratory Exchange Rate
H(1) | Heat production [kcal/h/kg] or [kcal/h] (full body weight considered)
H(2) | Heat production [kcal/h/kg] or [kcal/h] (Exponent LBM allocated to body weight considered)
H(3) | Heat production [kcal/h] ( (body weight not considered)
XT+YT | Total beam interruptions
XT | X-beam interruptions, total counts
XA | X-beam interruptions, ambulatory movement
XF | X-beam interruptions, fine movement
YT | Y-beam interruptions, total counts
YA | Y-beam interruptions, ambulatory movement
YF | Y-beam interruptions, fine movement
Z | Z-beam interruptions, total counts
CenT | Light beam interruptions, central counts
CenA | Light beam interruptions, central ambulatory movement
CenF | Light beam interruptions, central fine movement
PerT | Light beam interruptions, peripheral counts
PerA | Light beam interruptions, peripheral ambulatory movement
PerF | Light beam interruptions, peripheral fine movement
DistK | Cumulative distance with reference to the sample interval
DistD | Differential distance with reference to the sample interval
Speed | Actual speed
Drink | Drink consumed
Feed1 | Feed consumed